## x3l1gk3i
Comment | Description | Designator | Footprint | LibRef | Quantity | Supplier Part Number 1
C10 | 0402 10 pF 50 V ±5 % Tolerance NP0 SMT Multilayer Ceramic Capacitor | C1, C2 | RC0402 | C10 | 2 | 311-1014-1-ND
CC0402KRX5R5BB105 | Multilayer Ceramic Capacitor, 1 uF, 100 V, ï¿½ 10%, X7R, 0402 [1005 Metric] | C3, C4 | RC0402 | C105 | 2 | 311-1438-1-ND
104 | Multilayer Ceramic Capacitor, 0.1 uF, 16 V, ï¿½ 10%, X7R, 0402 [1005 Metric] | C5, C7, C8, C9, C10, C11 | CAPC1005X55N2 | CC0402KRX7R7BB104 | 6 | 311-1338-1-ND
CL21A106KOQNNNG | 10 ÂµF Â±10% 16V Ceramic Capacitor X5R 0805 (2012 Metric) | C6 | CAPC2012X140N | 10uF16v0805 | 1 | 1276-6455-2-ND
SD103AWS-E3-08 | SCHOTTKY DIODE SOD323 | D1, D4 | CR_WS-E3-08_VIS-L | SD103AWS-E3-08 | 2 | SD103AWS-E3-08GITR-ND
LED | Single Color LED, Ultra Bright Orange, Water Clear, 1.1mm | D2, D3 | LEDM1608X80 | LTST-C190KFKT | 2 | 160-1434-1-ND
USB-C | C42400246 | J1 | GCT_USB4110GFA | USB4110-GF-A | 1 | 2073-USB4110-GF-A-1-ND
SM04B-SRSS-TB | No Description Available | J2, J3 | CONN_SM04B-SRSS-TB_JST | SM04B-SRSS-TB | 2 | 455-SM04B-SRSS-TBTR-ND
61300511121 | THT Vertical Pin Header WR-PHD, Pitch 2.54 mm, Single Row, 5 pins | J5 | HEADER_M_5 | HEADER_M_5 | 1 | 732-5318-ND
MMBT3904LT1G | Transistor, Bipolar,Si,NPN,General Purpose,VCEO 40VDC,IC 200mA,PD 225mW,SOT-23 ¦ ON Semiconductor MMBT3904LT1G | Q1 | SOT95P240X111-3N | MMBT3904LT1G | 1 | MMBT3904LT1GOSTR-ND
5K1 | SMD Chip Resistor, 5.1 kOhm, ï¿½ 1%, 62.5 mW, 0402 [1005 Metric], Thick Film, General Purpose | R1, R2, R3, R4, R5, R9, R18, R19 | RC0402 | RC0402FR-075K1L | 8 | 311-5.10KLRCT-ND
15K0402 | Res Thin Film 0402 15K Ohm 0.1% 0.063W(1/16W) ±25ppm/C Pad SMD T/R | R6, R8 | RC0402X | 15K0402 | 2 | YAG2302CT-ND
ERA-2AEB332X | Res Thin Film 0402 3.3K Ohm 0.1% 0.063W ±25ppm/°C Molded SMD Punched Carrier T/R | R7, R10 | RC0402 | 3.3K402 | 2 | P3.3KDCCT-ND
RC0402JR-0710KL | SMD Chip Resistor, 10 Kohm, ½ 5%, 62.5 Mw, 0402 [1005 Metric], Thick Film, General Purpose | R11, R13, R17 | RC0402X | 10K0402 | 3 | 311-10KJRCT-ND
RC0402JR-07100KL | SMD Chip Resistor, 100 Kohm, ½ 5%, 62.5 Mw, 0402 [1005 Metric], Thick Film, General Purpose | R12, R16 | RC0402X | 100K0402 | 2 | 311-100KJRCT-ND
CRGCQ1206F2K2 | SMD Chip Resistor, 2.2 kOhm, ± 1%, 250 mW, 1206 [3216 Metric], Thick Film, General Purpose | R14 | STA_RMCF1206_STP-L | R1206F2K2 | 1 | A129814CT-ND
RC0402JR-071KL | SMD Chip Resistor, 1 Kohm, ½ 5%, 63 Mw, 0402 [1005 Metric], Thick Film, General Purpose | R15 | RC0402X | 1K0402 | 1 | 311-1.0KJRCT-ND
SW_P | Switch Tactile N.O. SPST Round Button Gull Wing 0.05A 12VDC 0.98N SMD T/R | S1, S2 | SW | SW_P | 2 | 4809-SKRKAHE020CT-ND
STM32L432KBU6 | Ultra-low-power with FPU ARM Cortex-M4 MCU 80 MHz with 128 Kbytes Flash, USB | U1 | UFQFPN-32 | STM32L432KBU6 | 1 | 497-16577-ND
USBLC6 | ESD Suppressor Diode Array Dual Uni-Dir 15kV Air Gap/15kV Contact Disc 6-Pin SOT-23 T/R | U2 | SOT23-6L_STM | USBLC6-2SC6 | 1 | 497-5235-1-ND
VCNT2020 | Reflective Optical Sensor 0.02 (0.5mm) 4-SMD Module | U3 | XDCR_VCNT2020 | VCNT2020 | 1 | VCNT2020TR-ND
AP2112K-3.3TRG1 | Linear Voltage Regulator IC Positive Fixed 1 Output 600mA SOT-25 | U4 | SOT95P285X140-5N | AP2112K-3.3TRG1 | 1 | AP2112K-3.3TRG1DITR-ND
TP4057 | 6.5V /Polymer 1 500mA SOT-23-6 Battery Management ICs ROHS | U5 | SOP65P210X110-6N | TP4057 | 1 | 4518-TP4057CT-ND
CJ3139KDW-G | Trans Mosfet P-ch 20V 0.66A 6-PIN SOT-363 T/r | U6 | SOP65P210X110-6N | CJ3139KDW-G | 1 | 641-1793-1-ND
ECS-80-12-33-JGN-TR | Crystal 8MHz ±20ppm (Tol) ±30ppm (Stability) 12pF FUND 400Ohm 4-Pin Mini-CSMD T/R | Y1 | XTAL_ECS-240-8-33-AGN-TR | Crystal_8MHz_SMD | 1 | 50-ECS-80-12-33-JGN-CT-ND