## 1nubun5p
Description | Designator | Footprint | LibRef | Quantity | Manufacturer Part Number | Manufacturer
Chip Dielectric Antenna; 1dBi; 2450MHz; T/R ¦ Abracon AMCA31-2R450G-S1F-T3 | A1 | XDCR_AMCA31-2R450G-S1F-T3 | AMCA31-2R450G-S1F-T3 | 1 | C3283994 | Abracon
connector, rf coaxial, sma str jack for p.c.board, 4 legs, .050 center cont, 50 ohm | A2 | SMA_VERTICAL | SMA_VERTICAL | 1 | C3174425 | Amphenol Connex
Multilayer Ceramic Capacitor, 0.1 uF, 16 V, ï¿½ 10%, X7R, 0402 [1005 Metric] | C1, C2, C4, C6, C7, C9, C10, C11, C12, C13, C15, C17, C18, C21, C22, C29 | CAPC1005X55N2 | CC0402KRX7R7BB104 | 16 | CC0402KRX7R7BB104 | Yageo
Multilayer Ceramic Chip Capacitor 0402 Size 10uF 10V X5R ±20% Tolerance SMD T/R | C3, C23, C24 | RC0402 | 0402ZD106MAT2A | 3 | C2167902 | Kyocera AVX
Multilayer Ceramic Chip Capacitor 0402 Size 10uF 10V X5R ±20% Tolerance SMD T/R | C5, C14, C30 | RC0402 | 0402ZD106MAT2A | 3 | C2167902 | Kyocera AVX
Multilayer Ceramic Capacitor, 2.2 uF, 6.3 V, ï¿½ 20%, X5R, 0402 [1005 Metric] | C16 | RC0402X | C225 | 1 | CL05A225MQ5NNNC | Samsung
0402 10 pF 50 V ±5 % Tolerance NP0 SMT Multilayer Ceramic Capacitor | C19, C20 | RC0402 | C10 | 2 | CC0402JRNPO9BN100 | Yageo
Multilayer Ceramic Capacitors MLCC - SMD/SMT 0402 3.3pF 50Volts C0G +/-0.1pF | C25, C26, C27, C28 | RC0402 | 3.3PF0402LCSC | 4 | C76906 | Murata
Single Color LED, Ultra Bright Orange, Water Clear, 1.1mm | D1 | LEDM1608X80 | LTST-C190KFKT | 1 | C157740 | Vishay Lite-On
| J1, J3 | HEADERPAD_20_80MIL | PH2-20-UA | 2
USB Connector, 16 Contact(s), Male, Right Angle, Surface Mount Terminal, Locking, Receptacle | J2 | GCT_USB4110GFA | USB4110-GF-A | 1 | C5143397 | Global Connector Technology
Conn Unshrouded Header HDR 6 POS 2.54mm Solder ST Top Entry SMD C-Grid Bag | J4 | HEADER6PIN2.54 | HEADER6PIN2.54 | 1 | C586557 | Molex
Conn Unshrouded Header HDR 40 POS 2.54mm Solder ST Top Entry SMD Bulk | J5 | AMPHENOL_95157-440LF | HEADER_40PIN_SMD | 1 | C5411221 | Amphenol ICC / FCI
Inductor with Inductance: 2.2nH Tol. +/-0.1nH, Package: 0402 (1005) | L1, L3, L4 | INDC1006X60N | IND2n2 | 3 | LQW15AN2N2B80D, C2041833
Fixed Ind 2.220%UH 0.114 Ohm 1800 | L2 | IND-SMD_L2.5-W2.0_SWPA252012S | SPH252010H2R2MT | 1 | C5664568 | Sunlord
SMD Chip Resistor, 5.1 kOhm, ï¿½ 1%, 62.5 mW, 0402 [1005 Metric], Thick Film, General Purpose | R1, R2, R3, R5, R6, R7, R8, R9 | RC0402 | RC0402FR-075K1L | 8 | C105872 | Yageo
Res Thin Film 0402 2K Ohm 0.1% 0.063W ±25ppm/°C Molded SMD Punched Carrier T/R | R4 | RC0402X | 2K2 | 1 | ERA2AEB202X | Panasonic
Res Thin Film 0402 15K Ohm 0.1% 0.063W(1/16W) ±25ppm/C Pad SMD T/R | R10 | RC0402X | 15K0402 | 1 | C852545 | Yageo
SMD Chip Resistor, 33 Kohm, ½ 5%, 62.5 Mw, 0402 [1005 Metric], Thick Film, General Purpose | R11 | RC0402X | 33K0402 | 1 | C138003 | Yageo
Switch Tactile N.O. SPST Round Button Gull Wing 0.05A 12VDC 0.98N SMD T/R | S1, S2 | SW | SW_P | 2 | C202388 | Alps Electric
| T1, T2, T4 | TP | TP | 3
| T3, T5, T6, T7, T8, T9, T10, T11, T12, T13, T14, T15, T16, T19, T20, T21 | JumpA | JumpA | 16
ESD Suppressor Diode Array Dual Uni-Dir 15kV Air Gap/15kV Contact Disc 6-Pin SOT-23 T/R | U1 | SOT23-6L_STM | USBLC6-2SC6 | 1 | C7519 | STMicroelectronics
Linear Voltage Regulator IC Positive Fixed 1 Output 500mA SOT-23-5 | U2 | SOT95P280X145-5N | SPX3819M5-L-3-3 | 1 | C9055
WiFi Modules (802.11) (Engineering Samples Only) SMD IC ESP32-C3, RISC-V single-core MCU, 2.4G Wi-Fi & BLE 5.0 combo, QFN 32-pin, 5*5 mm, 40 ~ 105C | U3 | QFN50P500X500X90-33N | ESP32-C3 | 1 | C2838500
High-performance 6-axis inertial sensor (accelerometer + gyroscope) <a href="https://pricing.snapeda.com/parts/BMI088/Bosch%20Sensortec/view-part?ref=eda">Check prices</a> | U4 | PQFN50P450X300X100-16N | BMI088 | 1 | C194919
No Description Available | U5 | BGA9_BMM350_BOS | BMM350 | 1 | C17225907
NOR Flash Serial (SPI, Dual SPI, Quad SPI) 3V/3.3V 16M-bit 2M x 8 6ns 8-Pin USON EP T/R | U6 | IC_W25Q16JVUXIQ_TR | W25Q16JVUXIQ_TR | 1 | C2843335
Gas sensor measuring relative humidity, barometric pressure, ambient temperature and gas (VOC) | U7 | IC_BME688 | BME688 | 1 | C3664478
No Description Available | U8 | 10LGA_2X2X0p75_BOS | BMP390 | 1 | C2684802
Digital Relative Humidity Temperature Sensor, Â±1.0 %RH, Â±0.1 Â°C, Ultra-Low-Power, with filtermembrane | U9 | SHT4X | SHT45-AD1B-R3 | 1 | SHT45-AD1B-R3
GNSS Module Dual-Band 3V to 3.63V 18-Pin LCC T/R | U10 | XCVR_TESEO-LIV4FTR | TESEO-LIV4FTR | 1 | C6284698 | STMicroelectronics
| Y1 | XTAL_ECS-400-18-33-JGN-TR3 | ECS-400-18-33-JGN-TR3 | 1 | C6239277