## ESP32_IO_module
Designator | Comment | Description | Footprint | Quantity | Digi-Key_Part_Number | Manufacturer | Manufacturer 1 | Manufacturer Part Number | Manufacturer Part Number 1 | Manufacturer_Name | Manufacturer_Part_Number | MF | Mouser Part Number | MP | RoHS | RoHS Compliant
C1 | 4.7μF ±10%, 100V X7R |  | 1210_C | 1 | [9 empty] | LD03ZD475MAB2A
C2, C5, C7, C11 | 0.1uF | CAP | 0603-C | 4 |  | TDK EPCOS |  | B37941K9105K62 | [6 empty] | Yes
C3 | 2.2uF |  | 0805_C | 1 | [9 empty] | LD03ZD475MAB2A
C4 | 10uF |  | 0805_C | 1 | [9 empty] | LD03ZD475MAB2A
C6 | 22uF | CAP | 0603-C | 1 |  | TDK EPCOS |  | B37941K9105K62 | [6 empty] | Yes
C8 | T493X227K010BH6420_220uF |  | CAPPM7343X430N | 1 | [7 empty] | Kemet |  | T493X227K010BH6420
C9 | 10nF | CAP | 0603-C | 1 |  | TDK EPCOS |  | B37941K9105K62 | [6 empty] | Yes
C10, C12 | 10uF | CAP | 0603-C | 2 |  | TDK EPCOS |  | B37941K9105K62 | [6 empty] | Yes
C13, C14, C15, C16, C17, C18, C19, C20 | 2.2nF/50V | Capacitor (Semiconductor SIM Model) | C1210 | 8
C21, C22, C23, C24 | 100pF/16V | Capacitor (Semiconductor SIM Model) | 1608[0603] | 4
D1 | STPST5H100AF | Schottky Diode | SODFL4724X103N | 1 | [5 empty] | STMicroelectronics | STPST5H100AF |  | 511-STPST5H100AF
D2, D3, D4, D5, D6, D7, D8, D9 | SM15T33CA | Diode | DIONM8059X265N | 8 | [5 empty] | STMicroelectronics | SM15T33CA |  | 511-SM15T33CA
D10, D11, D12, D13 | SMAJ33CA | TVS Diode (Bi-directional) | DIONM5126X250N | 4 | [5 empty] | LITTELFUSE | SMAJ33CA |  | 576-SMAJ33CA
D14, D15, D16, D17 | ZXMS6004FFQTA | Diode | SOTFL95P240X100-3N | 4 | [5 empty] | Diodes Inc. | ZXMS6004FFQTA |  | 621-ZXMS6004FFQTA
F1, F2 | 0154004.DR | 154/154T/154L/154TL Series OMNI-BLOKÂ® Fuse and Holder Assembly | FUSE_0154004.DR | 2 | [9 empty] | 0154004.DR
GDT1 | 2036-60-SM-RPLF | Gas Discharge Tubes - GDTs / Gas Plasma Arrestors Sparkover100V/s 600V Miniature 3 Pole | 2036-60-SM-RPLF | 1
IC1 | LMR54406DBVR | Integrated Circuit | SOT95P280X145-6N | 1 | [5 empty] | Texas Instruments | LMR54406DBVR |  | 595-LMR54406DBVR
IC2 | STWD100NYWY3F | Integrated Circuit | SOT95P280X145-5N | 1 | [5 empty] | STMicroelectronics | STWD100NYWY3F |  | 511-STWD100NYWY3F
IC3 | SI8380P-IU | Integrated Circuit | SOP64P600X175-20N | 1 | [5 empty] | Silicon Labs | SI8380P-IU |  | 634-SI8380P-IU
IC4, IC5, IC6, IC7 | MAX14626ETT+T | Integrated Circuit | SON95P300X300X80-7N | 4 | [5 empty] | Maxim Integrated | MAX14626ETT+T |  | 700-MAX14626ETT+T
J1 | 1843790 | Connector | 1843790 | 1 | [5 empty] | Phoenix Contact | 1843790 |  | 651-1843790
J2 | 455-2247-ND |  | CON_HDR1x2 | 1
J3 | 7460307 | Connector | 7460307 | 1 | [5 empty] | Wurth Elektronik | 7460307 |  | 710-7460307
J4, J5 | 1-1123723-2 | 3.96 EP HDR ASSY 2P_NATURAL_ | TE_1-1123723-2 | 2 | A111830-ND | [6 empty] | TE Connectivity |  | 1-1123723-2
J6 | 1844359 | Connector | 1844359 | 1 | [5 empty] | Phoenix Contact | 1844359 |  | 651-1844359
J7, J8 | 691322110008 | 8 Position Terminal Block Header, Male Pins, Shrouded (4 Side) 0.138 (3.50mm) 90Â°, Right Angle Through Hole | 691322110008 | 2 | [7 empty] | Wurth Electronics |  | 691322110008
J9, J10 | 53253-0470 | Connector | SHDR4W50P0X200_1X4_1000X365X550P | 2 | [5 empty] | Molex | 53253-0470 |  | 538-53253-0470
J11 | 67997-200HLF | Connector | HDRV2W67P254_2X1_254X483X858P | 1 | [5 empty] | Amphenol Communications Solutions | 67997-200HLF |  | 649-67997-200HLF
L1 | VLS4012CX-150M-1 | Inductor | VLS4012 | 1 | [5 empty] | TDK | VLS4012CX-150M-1 |  | 810-VLS4012CX150M1
MOV1 | MOV-14D820K | Varistors 82volts 14mm | MOV-14D820K | 1 | [7 empty] | Bourns |  | MOV-14D471K
P1 | Header 6 | Header, 6-Pin | HDR1X6 | 1
Q1, Q2, Q3 | MMBT2222A-G | Transistor BJT NPN | SOT95P240X115-3N | 3 | [5 empty] | Comchip Technology | MMBT2222A-G |  | 750-MMBT2222A-G
Q4, Q6, Q8, Q10, Q13, Q15 | TLX9291A_GBTPL,F | Phototransistor | SOIC127P700X230-4N | 6 | [5 empty] | Toshiba | TLX9291A(GBTPL,F |  | 757-TLX9291AGBTPLF
Q5, Q7, Q9, Q11, Q12, Q14 | BC807-40,215 | Transistor BJT PNP | SOT95P230X110-3N | 6 | [5 empty] | Nexperia | BC807-40,215 |  | 771-BC807-40-T/R
R1 | 118K |  | 0603-R | 1 |  | Panasonic |  | ERJ-8GEYJ621V | [6 empty] | Yes | Yes
R2 | 22.1K |  | 0603-R | 1 |  | Panasonic |  | ERJ-8GEYJ621V | [6 empty] | Yes | Yes
R3, R6 | 4.7K |  | 0603-R | 2 |  | Panasonic |  | ERJ-8GEYJ621V | [6 empty] | Yes | Yes
R4, R46, R47, R50, R51, R54, R55, R58, R59, R62, R66 | 1K |  | 0603-R | 11 |  | Panasonic |  | ERJ-8GEYJ621V | [6 empty] | Yes | Yes
R5, R45, R48, R49, R52, R53, R56, R57, R60, R61, R63, R64, R65, R67, R68 | 10K |  | 0603-R | 15 |  | Panasonic |  | ERJ-8GEYJ621V | [6 empty] | Yes | Yes
R7, R8 | 12K |  | 0603-R | 2 |  | Panasonic |  | ERJ-8GEYJ621V | [6 empty] | Yes | Yes
R9, R10, R13, R14, R17, R18, R21, R22 | 6.2K | Resistor | 12Z-2010 | 8
R11, R12, R15, R16, R19, R20, R23, R24 | 2.4K | Resistor | 12Z-2010 | 8
R25, R27, R29, R32, R35, R37, R39, R42 | 499R 0.1% | Resistor | C1206 | 8
R26, R28, R36, R38 | 220R | Resistor | J1-0603 | 4
R30, R33, R40, R43 | 55.6K 0.1% | Resistor | J1-0603 | 4
R31, R34, R41, R44 | 167K 0.1% | Resistor | J1-0603 | 4
SW1, SW2 | SPST | E-SWITCH - TL3342F160QG - SWITCH, TACTILE, SPST-NO, 50mA, 12VDC | TL3342F160QG | 2 |  | SOFNG |  | TS-1187-1816 | [6 empty] | Yes | Yes
U1 | SPX3819M5-L-3-3/TR | Linear Voltage Regulator IC 1 Output 500mA SOT-23-5 | SOT23-5 | 1 | [7 empty] | MaxLinear, Inc. |  | SPX3819
U2 | Esp32 | Bluetooth, WiFi Transceiver Module 2.4GHz ~ 2.5GHz Surface Mount | MODULE_ESP32-WROOM-32 | 1 | 1904-1010-1-ND | [6 empty] | Espressif Systems |  | ESP32-WROOM-32
U3, U5, U7, U9 | LM358ADT | LM358 Series 30 V 1.1 MHz Low Power Dual Operational Amplifier - SOIC-8 | *SOIC127P600X175-8N | 4 | [7 empty] | STMicroelectronics |  | LM358ADT
U4, U6, U8, U10 | LOC111P | Linear Optocoupler | SOP254P940X265-8N | 4