## xoqw0xfj
Comment | Description | Designator | Footprint | LibRef | Quantity | Supplier Part Number 1
SMA_VERTICAL | connector, rf coaxial, sma str jack for p.c.board, 4 legs, .050 center cont, 50 ohm | A1 | SMA_VERTICAL | SMA_VERTICAL | 1 | ACX1230-ND
GRM31C5C1E334GE01L | Cap, 0.33Uf, 25V, 1206, C0G/Np0 Rohs Compliant: Yes ¦Murata GRM31C5C1E334GE01L | C1, C2 | CAP_1206 | C334_1206 | 2 | 490-GRM31C5C1E334GE01LCT-ND
CL21A106KOQNNNG | 10 ÂµF Â±10% 16V Ceramic Capacitor X5R 0805 (2012 Metric) | C3, C4 | CAPC2012X140N | 10uF16v0805 | 2 | 1276-6455-2-ND
LED | Single Color LED, Ultra Bright Orange, Water Clear, 1.1mm | D1, D2, D3, D4, D5 | LEDM1608X80 | LTST-C190KFKT_1 | 5 | 160-1434-1-ND
SSW-120-01-G-D-LL |  | J1 | SAMTEC_SSW-120-01-G-D-LL | SSW-120-01-G-D-LL | 1 | SSW-120-01-G-D-LL-ND
XT30PW-M | Socket; DC supply; XT30; male; PIN: 2; on PCBs; THT; Colour: yellow | J2, J3 | AMASS_XT30PW-M | XT30PW-M | 2 | C431092
M20-9990246 | 2.54mm (0.1) Pitch SIL Vertical Throughboard Pin Header, 6.1mm mating pin height, tin, 2 contacts | J4, J5, J6, J12, J13, J14, J15, J22, J23, J24 | HARWIN_M20-9990246 | M20-9990246 | 10 | 952-2262-ND
PPPC241LFBN-RC | Conn Hdr 24POS 0.1 Gold Pcb | J7, J8 | HEADER_SOCKET_24 | HEADER_SOCKET_24 | 2 | S7057-ND
PPTC101LFBN-RC | 10 Position Single Row 2.54 mm Pitch Vertical Through Hole Socket Header | J9, J10 | HEADER_SOCKET_10 | HEADER_SOCKET_10 | 2 | S7008-ND
61300611821 | WR-PHD Socket Header, THT, Vertical, pitch 2.54mm, 1 Row, 6P | J11 | HEADER_SOCKET_6 | HEADER_SOCKET_6 | 1 | 732-61300611821-ND
10129378910002BLF | Header Sr Vt Th 1X10-10129378-910002BLF | J16 | HEADER_PIN_10 | HEADER_PIN_10 | 1 | 10129378-910002BLF-ND
TSW-104-07-F-D | Connector, Header, 8Pos, 2Row, 2.54Mm Rohs Compliant: Yes | J17 | HEADER_PIN_DOUBLE_8 | HEADER_PIN_DOUBLE_8 | 1 | SAM8996-ND
B2P-VH | VH Non-RoHS Compliant 2003 Vertical Connector Header -25C~85C 10A 250V 0.303 7.70mm | J18, J19, J20, J21 | CONN_B2P-VH_JST | B2P-VH | 4 | 455-1639-ND
61300511121 | THT Vertical Pin Header WR-PHD, Pitch 2.54 mm, Single Row, 5 pins | J25 | HEADER_M_5 | HEADER_M_5 | 1 | 732-5318-ND
R1SE-0505-R | 1W DC/DC-Converter 'ECONOLINE' SMD 1kV unreg | PS1 | CONV_R1SE-0505-R | R1SE-0505-R | 1 | 945-1659-2-ND
MMBT3904LT1G | Transistor, Bipolar,Si,NPN,General Purpose,VCEO 40VDC,IC 200mA,PD 225mW,SOT-23 ¦ ON Semiconductor MMBT3904LT1G | Q1, Q2, Q3, Q4, Q5 | SOT95P240X111-3N | MMBT3904LT1G | 5 | [NoParam], MMBT3904LT1GOSTR-ND
RMCF1206FT220R | No Description Available | R1, R2, R4, R5, R7, R8, R9, R11, R12, R14, R15, R18, R19, R20, R21, R22, R23, R24, R25, R26, R29 | STA_RMCF1206_STP-L | RMCF1206FT220R | 21 | RMCF1206FT220RTR-ND
CRGCQ1206F2K2 | SMD Chip Resistor, 2.2 kOhm, ± 1%, 250 mW, 1206 [3216 Metric], Thick Film, General Purpose | R3, R6, R10, R13, R16, R17, R27, R28 | STA_RMCF1206_STP-L | R1206F2K2 | 8 | A129814CT-ND
CRG1206F3K3 | Res Thick Film 1206 3.3K Ohm 1% 0.25W(1/4W) ±100ppm/C Pad SMD T/R | R30, R31, R39, R40, R41 | STA_RMCF1206_STP-L | R3K3_1206 | 5 | A106076CT-ND
RC1206FR-074K7L | SMD Chip Resistor 4.7 Kohm ½ 1% 250 Mw 1206 [3216 Metric] Thick Film General Purpose | R32 | STA_RMCF1206_STP-L | R4K7_1206F | 1 | 311-4.70KFRCT-ND
RC1206FR-0710KL | 250Mw Thick Film Resistors 100Ppm/ 1% 10K 1206 Chip Resistor Surface Mount Rohs | R33, R35, R36, R37, R38 | STA_RMCF1206_STP-L | R10K-1206 | 5 | 311-10.0KFRCT-ND
CRGCQ1206F47K | SMD Chip Resistor, 47 kOhm, ± 1%, 250 mW, 1206 [3216 Metric], Thick Film, General Purpose | R34 | STA_RMCF1206_STP-L | R47K1206F | 1 | A129830CT-ND
PV36W104C01B00 | Cermet trimmer potentiometer, 25 turns, 100 kΩ, 0.5 W, THT, on top, PV36W104C01B00 | R42 | POT_PV36W_BRN | POT100K | 1 | 118-PV36W104C01B00-ND
HCPL-2232 | Optocoupler Logic Output Totem-Pole DC Input 2 Channel 8-Pin Plastic Dip Tube | U1, U4, U5, U9, U10, U11, U13, U14 | DIL08 | HCPL-2232 | 8 | 516-HCPL-2232-ND
H11F1SM | Optocoupler DC-IN 1-CH Transistor DC-OUT 6-Pin PDIP SMD White Bulk | U2, U3, U6, U7, U8, U12 | OPTOCOUPLER_H11F1SM | H11F1SM | 6 | H11F1SM-ND
LM358MX/NOPB | ROHS3Compliant EAR99 LM358 Tape & Reel (TR) op amp amplifier circuit 4.9mm 0.05muA 7mV 1000kHz | U15 | SOIC127P599X175-8N | LM358MX/NOPB | 1 | LM358MX/NOPBCT-ND