## Sheet1
NH Speaker Sensor 16CH 2.3_C.PrjPcb
# | Comment | Designator | Footprint | LCSC Part Number | Manufacturer Part Number | Manufacturer | Quantity | Description | Assembly Type | Package | Link
1 | CR1220-2ZX | BT1 | BAT_CR1220_SMD | C969906 | CR1220-2ZX | Q&J | 1 | SMD Battery Holders, Clips & Contacts RoHS 1220 batteries | SMT Assembly | SMD
2 | 0.1uF | C1, C8, C9, C10, C13, C14, C15, C16, C19, C21, C22, C23, C25, C27, C29, C30, C31, C32, C33, C34, C35, C36, C37, C38, C41, C42, C45, C46, C50, C54, C63, C65, C67, C72, C75, C78, C80 | C_0603 | C14663 | CC0603KRX7R9BB104 | YAGEO | 37 | 100NF 50V 0603 ROHS | SMT Assembly | 0603
3 | 10uF | C2, C3, C4, C17, C18 | C_0805 | C440198 | GRM21BR61H106KE43L | Murata Electronics | 5 | 10uF ±10% 50V X5R 0805 | SMT Assembly | 0805
4 | 10uF | C5, C6, C48, C69, C77 | C_0603 | C19702 | CL10A106KP8NNNC | Samsung Electro-Mechanics | 5 | 10uF 10V 0603 Multilayer Ceramic Capacitors MLCC - SMD/SMT ROHS | SMT Assembly | 0603
5 | 22nF | C7, C71 | C_0603 | C21122 | CL10B223KB8NNNC | Samsung Electro-Mechanics | 2 | 22nF 50V 0603 Multilayer Ceramic Capacitors MLCC - SMD/SMT ROHS | SMT Assembly | 0603
6 | 15pF | C11, C12, C20, C43, C44 | C_0603 | C1644 | CL10C150JB8NNNC | Samsung Electro-Mechanics | 5 | 15pF ±5% 50V C0G 0603 Multilayer Ceramic Capacitors MLCC - SMD/SMT RoHS | SMT Assembly | 0603
7 | 100pF | C24, C26, C28, C39, C47, C49, C51, C53, C56, C58, C59, C60, C62, C64, C66, C68, C70 | C_0603 | C1635 | 0603CG101J500NT | FH(Guangdong Fenghua Advanced Tech) | 17 | 100pF 50V C0G ±5% 0603 Multilayer Ceramic Capacitors MLCC - SMD/SMT ROHS | SMT Assembly | 0603
8 | 1uF | C40, C52, C73, C76, C79, C81 | C_0603 | C15849 | CL10A105KB8NNNC | Samsung Electro-Mechanics | 6 | 1UF 50V 0603 ROHS | SMT Assembly | 0603
9 | 47uF | C55, C57 | C_0805 | C124129 | GRM21BR61A476ME15L | Murata Electronics | 2 | 47uF ±20% 10V X5R 0805 Multilayer Ceramic Capacitors MLCC - SMD/SMT RoHS | SMT Assembly | 0805
10 | 5.6nF | C61 | C_0603 | C1628 | 0603B562K500NT | FH(Guangdong Fenghua Advanced Tech) | 1 | 5.6nF 50V X7R ±10% 0603 Multilayer Ceramic Capacitors MLCC - SMD/SMT ROHS | SMT Assembly | 0603
11 | 470pF | C74 | C_0603 | C1620 | 0603B471K500NT | FH(Guangdong Fenghua Advanced Tech) | 1 | 470pF 50V 0603 Multilayer Ceramic Capacitors MLCC - SMD/SMT ROHS | SMT Assembly | 0603
12 | 2LED_3MM | D1 | 2LED_3MM | N/A | 2 Led 3mm | N/A | 1 | Typical RED GaAs LED | Hand Soldering | Through hole
13 | DSK34 | D2, D13 | SOD-123_L2.8-W1.8-LS3.7-RD | C41029 | DSK34 | MDD（Microdiode Electronics) | 2 | DSK34 40V 550mV@3A 3A SOD-123 Schottky Barrier Diodes (SBD) ROHS Copy | SMT Assembly | SOD-123
14 | ESDA6V1L | D3, D5, D6, D8, D9, D10, D11, D12 | SOT-23-3_L2.9-W1.3-P1.90-LS2.4-BR | C587141 | ESDA6V1L | TECH PUBLIC(台舟) | 8 | ESDA6V1L SOT-23-3 ESD Protection Devices ROHS | SMT Assembly | SOT-23-3
15 | SMAJ6.8CA | D4, D7, D32 | SMA,DO-214AC - CA | C406209 | SMAJ6.8CA | Bourne Semicon (Shenzhen) | 3 | Bidirectional 6.8V SMA(DO-214AC) TVS RoHS | SMT Assembly | SMA,DO-214AC
16 | SMF5.0CA_C908214 | D14, D15, D16, D17, D20, D21, D22, D23, D24, D25, D26, D27, D28, D29, D30, D31 | SOD-123_L2.8-W1.8-LS3.7-BI | C908214 | SMF5.0CA | FUXINSEMI(富芯森美) | 16 | SMF5.0CA 9.2V 6.4V 5V SOD-123 TVS ROHS | SMT Assembly | SOD-123
17 | BAT54C | D18 | SOT-23-3_L2.9-W1.6-P1.90-LS2.8-BR | C14308 | BAT54CLT1G | ON Semicon | 1 | SCHOTTKY BARRIER DIODES (SBD) SOT-23(SOT-23-3) ROHS | SMT Assembly | SOT-23-3
18 | BSMD0603L-150 | F1 | F0603 | C914094 | BSMD0603L-150 | BHFUSE | 1 | 6V 1.5A 50A 1W -40℃~+85℃ 3A 5mΩ 500ms 55mΩ 0603 | SMT Assembly | 0603
19 | Jac DC | J1 | DC0 | C718033 | DC+02I | JINJIA | 1 | Jac DC input 5.5x2.1MM | Hand Soldering | Through Hole
20 | TYPE-C 16PIN 2MD(073) | J2 | USB-C-SMD_TYPE-C16PIN | C2765186 | TYPE-C16PIN | SHOU HAN | 1 | 5A 1 Surface Mount 16 Female -25℃~+85℃ Type-C SMD USB Connectors ROHS | SMT Assembly | SMD
21 | 15EDGRH-3.81-16P | J3, J4 | Header 3.81 8 pin dual row | N/A | 1843130 | Phoenix Contact | 2 | 16 Position Terminal Block Header, Male Pins, Shrouded (16 Side) 0.150" (3.81mm) 90°, Right Angle Through Hole | Hand Soldering | Through Hole
22 | HR911105A | J5 | RJ45-TH_HR911105A | C12074 | HR911105A | HANRUN | 1 | RJ45 12 1 Green - Yellow Through Hole Ethernet Connectors/Modular Connectors (RJ45 RJ11) RoHS | Hand Soldering | Through Hole
23 | RJ45R10P-B000 | J6 | RJ45-TH_R-RJ45R10P-B000 | C386758 | R-RJ45R10P-B000 | Ckmtw(Shenzhen Cankemeng) | 1 | RJ45 18MM, No Transformer | Hand Soldering | Through hole
24 | HDR_2.54_1x7_Male | JP1 | HDR1X7 | N/A | HDR_2.54_1x7_Male | China | 1 | CONN HEADER VERT 36000POS 2.54MM 1x7PIN | Hand Soldering | P=2.54
25 | 10uH | L1 | IND-SMD_L4.4-W4.2 | C408339 | MWSA0402S-100MT | Sunlord | 1 | POWER INDUCTORS SMD,4.2X4.4X2.0MM ROHS | SMT Assembly | SMD-4.2x4.4x2.0
26 | GZ1608D601TF | L2, L4 | L_0603 | C1002 | GZ1608D601TF | Sunlord | 2 | 600Ω @ 100MHz 1 200mA 450mΩ 0603 Ferrite Beads ROHS | SMT Assembly | 0603
27 | 4.7uH | L3 | IND-SMD_L4.4-W4.2 | C408337 | MWSA0402S-4R7MT | Sunlord | 1 | 4.7uH IND 4.2x4.4x2.0mm 2.8A 4.7uH ±20% 105mΩ SMD Power Inductors ROHS | SMT Assembly | SMD-4.2x4.4x2.0
28 | SI2302 | Q1 | SOT-23-3_L2.9-W1.6-P1.90-LS2.8-BR | C10488 | Si2302CDS-T1-GE3 | Vishay Intertech | 1 | MOSFET N TRENCH 20V 2.9A 850MV @ 250UA 57 M? @ 3.6A,4.5V SOT-23(SOT-23-3) ROHS | SMT Assembly | SOT-23-3
29 | SI2305CDS-T1-GE3 | Q2 | SOT-23-3_L2.9-W1.6-P1.90-LS2.8-BR | C37577 | SI2305CDS-T1-GE3 | Vishay Intertech | 1 | SI2305CDS-T1-GE3 8V 5.8A 35mΩ@4.5V,4.4A P Channel SOT-23 MOSFETs ROHS | SMT Assembly | SOT-23-3
30 | MMBT3904 | Q3 | SOT-23-3_L2.9-W1.3-P1.90-LS2.4-BR | C20526 | MMBT3904 | Changjiang Electronics Tech (CJ) | 1 | MMBT3904 TRANSISTORS (NPN/PNP) NPN 200MA 40V SOT-23(SOT-23-3) ROHS | SMT Assembly | SOT-23-3
31 | 1K | R1, R3, R8, R14, R98, R101 | R_0603 | C21190 | 0603WAF1001T5E | Uniroyal Elec | 6 | 1KOHMS ±1% 1/10W 0603 ROHS | SMT Assembly | 0603
32 | 100K | R2, R46, R95 | R_0603 | C25803 | 0603WAF1003T5E | Uniroyal Elec | 3 | 100KOHMS ±1% 1/10W 0603 ROHS | SMT Assembly | 0603
33 | 150K | R4 | R_0603 | C22807 | 0603WAF1503T5E | Uniroyal Elec | 1 | 150kΩ ±1% ±100ppm/℃ 0.1W 0603 Chip Resistor - Surface Mount ROHS | SMT Assembly | 0603
34 | 33K | R5 | R_0603 | C4216 | 0603WAF3302T5E | Uniroyal Elec | 1 | 33KOHMS ±1% 1/10W 0603 ROHS | SMT Assembly | 0603
35 | 10K | R6, R7, R15, R16, R17, R18, R19, R20, R21, R26, R27, R32, R33, R38, R39, R45, R48, R49, R54, R55, R59, R60, R62, R63, R64, R69, R70, R81, R82, R100, R114, R118, R119, R120, R121 | R_0603 | C25804 | 0603WAF1002T5E | Uniroyal Elec | 35 | 10KOHMS ±1% 1/10W 0603 ROHS | SMT Assembly | 0603
36 | 220R | R9, R23, R25, R29, R31, R35, R37, R41, R43, R51, R53, R57, R61, R66, R68, R72, R74, R79, R86, R96, R105, R106, R107, R108 | R_0603 | C22962 | 0603WAF2200T5E | Uniroyal Elec | 24 | 220R 22OHMS ±1% 1/10W 0603 ROHS | SMT Assembly | 0603
37 | 10OHM | R10, R13 | R_0805 | C17415 | 0805W8F100JT5E | Uniroyal Elec | 2 | 10OHMS ±1% 1/8W 0805 ROHS | SMT Assembly | 0805
38 | 10OHM | R11, R22, R24, R28, R30, R34, R36, R40, R42, R50, R52, R56, R58, R65, R67, R71, R73 | R_0603 | C22859 | 0603WAF100JT5E | Uniroyal Elec | 17 | 10OHMS ±1% 1/10W 0603 ROHS | SMT Assembly | 0603
39 | 120OHM | R12, R47 | R_0603 | C22787 | 0603WAF1200T5E | Uniroyal Elec | 2 | 120OHMS ±1% 1/10W 0603 ROHS | SMT Assembly | 0603
40 | 0OHM | R44, R93, R94 | R_0603 | C21189 | 0603WAF0000T5E | Uniroyal Elec | 3 | 0OHMS ±1% 1/10W 0603 ROHS | SMT Assembly | 0603
41 | 49.9Ω | R75, R76, R77, R78 | R_0603 | C23185 | 0603WAF499JT5E | Uniroyal Elec | 4 | 49.9OHM ±1% ±1% 0.1W ±200ppm/℃ 0603 Chip Resistor - Surface Mount RoHS | SMT Assembly | 0603
42 | 33Ω | R80, R83, R85, R89, R90, R99 | R_0603 | C23140 | 0603WAF330JT5E | Uniroyal Elec | 6 | 33OHM ±1% 0.1W ±100ppm/℃ 0603 Chip Resistor - Surface Mount RoHS | SMT Assembly | 0603
43 | 4.7K | R84, R87, R92, R97, R116 | R_0603 | C23162 | 0603WAF4701T5E | Uniroyal Elec | 5 | 4.7KOHMS ±1% 1/10W 0603 ROHS | SMT Assembly | 0603
44 | 1.5K | R88 | R_0603 | C22843 | 0603WAF1501T5E | Uniroyal Elec | 1 | 1.5KOHMS ±1% 1/10W 0603 ROHS | SMT Assembly | 0603
45 | 12.1k | R91 | R_0603 | C22864 | 0603WAF1212T5E | Uniroyal Elec | 1 | 12.1kΩ ±1% 0.1W ±100ppm/℃ 0603 Chip Resistor - Surface Mount RoHS | SMT Assembly | 0603
46 | 5.76K | R102 | R_0603 | C23070 | 0603WAF5761T5E | Uniroyal Elec | 1 | 5.76kΩ 0603 1/10W Thick Film Resistors 75V ±1% ±100ppm/℃ -55℃~+155℃ Chip Resistor - Surface Mount ROHS | SMT Assembly | 0603
47 | 95.3K | R103 | R_0603 | C23267 | 0603WAF9532T5E | Uniroyal Elec | 1 | 95.3kΩ 0603 1/10W Thick Film Resistors 75V ±1% ±100ppm/℃ -55℃~+155℃ Chip Resistor - Surface Mount ROHS | SMT Assembly | 0603
48 | 19.1K | R104 | R_0603 | C22897 | 0603WAF1912T5E | Uniroyal Elec | 1 | 19.1kΩ 0603 1/10W Thick Film Resistors 75V ±1% ±100ppm/℃ -55℃~+155℃ Chip Resistor - Surface Mount ROHS | SMT Assembly | 0603
49 | 5.1K | R109, R110 | R_0603 | C23186 | 0603WAF5101T5E | Uniroyal Elec | 2 | 5.1K 5.1kΩ 0603 1/10W Thick Film Resistors 75V ±1% ±100ppm/℃ -55℃~+155℃ Chip Resistor - Surface Mount ROHS | SMT Assembly | 0603
50 | 3.32K | R113 | R_0603 | C137731 | RC0603FR-073K32L | Uniroyal Elec | 1 | 3.32K ±1% 1/10W 0603 ROHS | SMT Assembly | 0603
51 | SW-PB | S1, S2 | SW2-D2 | N/A | EVQ-PF306K | Panasonic | 2 | SPST 50mA @ 12VDC Side operation Round Button 7.5*7.2mm Tactile Switches RoHS | Hand Soldering | Through holle
52 | STM32F407ZET6 | U1 | LQFP-144_L20.0-W20.0-P0.50-LS22.0-BL | C36869 | STM32F407ZET6 | STMicroelectronics | 1 | STM32F407ZGT6 ARM® Cortex®-M4 168MHz FLASH 1.8V ~ 3.6V 32-Bit LQFP-144_20x20x05P ST Microelectronics ROHS | SMT Assembly | LQFP-144_20.0x20.0x0.5P
53 | CD4067BM96 | U2 | SOIC-24_L15.4-W7.5-P1.27-LS10.3-BL | C6525 | CD4067BM96 | Texas Instruments | 1 | CD4067BM96 1 240Ω SOP-24-300mil Analog Switches / Multiplexers ROHS | SMT Assembly | SOIC-24-300mil
54 | LAN8720AI-CP-TR | U3 | QFN-24_L4.0-W4.0-P0.50-BL-EP2.6 | C17146 | LAN8720AI-CP-TR | SMSC | 1 | Ethernet Transceivers 10/100 Base-T/TX PHY RMII 1.6V ~ 3.6V QFN-24_4x4x05P Ethernet ICs RoHS | SMT Assembly | QFN-24_4x4x05P
55 | LM321G-AE5-R | U4 | SOT-23-5_L3.0-W1.7-P0.95-LS2.8-BR | C100068 | LM321G-AE5-R | UTC | 1 | 1MHz 1 General Purpose - 0.4 V/us 3V ~ 32V SOT-23-5 General Purpose Amplifiers ROHS | SMT Assembly | SOT-23-5
56 | TPS54335ADRCR | U5 | VSON-10_L3.0-W3.0-P0.50-TL-EP | C473400 | TPS54335ADRCR | Texas Instruments | 1 | TPS54335A 28V 3A SOP-8_EP_150mil DC-DC Converters RoHS | SMT Assembly | VSON-10
57 | SP485EEN-L/TR | U6 | SOIC-8_3.9x4.9x1.27P | C6855 | SP485EEN-L/TR | MaxLinear | 1 | RS-485 & RS-422 1/1 1MBPS 3.15V ~ 5.5V SOIC-8_150MIL ROHS | SMT Assembly | SOIC-8_3.9x4.9x1.27P
58 | W25Q80 | U7 | SOIC-8_3.9x4.9x1.27P | C401655 | W25Q80DVSNIG TR | Winbond | 1 | FLASH FLASH 8MB (1M X 8) SPI - DUAL/QUAD I/O SOIC-8_208MIL ROHS | SMT Assembly | SOIC-8_5.3x5.3x1.27P
59 | RS2057XC6 | U8, U9, U10, U11, U19, U20, U21, U22 | SC-70-6_L2.2-W1.3-P0.65-LS2.2-BL | C237027 |  | RUNIC(润石) | 8 | 8Ω 1 SPDT(SPDT) SC-70-6 Analog Switches / Multiplexers ROHS | C237027 | SC-70-6
60 | RT9193-33GB | U12 | SOT-23-5_L3.0-W1.7-P0.95-LS2.8-BR | C15651 | RT9193-33GB | Richtek Tech | 1 | 5.5V 300mV @ 300mA - - Fixed 3.3V SOT-23-5 Linear Voltage Regulators (LDO) ROHS | SMT Assembly | SOT-23-5
61 | SY8089A | U13 | SOT-23-5_L3.0-W1.7-P0.95-LS2.8-BR | C479074 | SY8089A1AAC | Silergy Corp | 1 | High Efficiency 5.5V, 2A continuous, 3A peak, 1MHz Synchronous Step Down Regulator | SMT Assembly | SOT-23-5
62 | LM324AM/TR | U14, U15, U16, U17 | SOIC-14_3.9x8.7x1.27P | C2688471 | LM324AM/TR | HGSEMI | 4 | LM324AM/NOPB GENERAL PURPOSE AMPLIFIERS SOIC-14 ROHS | SMT Assembly | SOIC-14_3.9x8.7x1.27P
63 | TLV431AIDBZR | U18 | SOT-23-3_L2.9-W1.3-P1.90-LS2.4-BR | C56765 | TLV431AIDBZR | Texas Instruments | 1 | TLV431AIDBZR 1.24V~6V ±1% 15mA Adjustable SOT-23 Voltage References ROHS | SMT Assembly
64 | CH340E | U23 | MSOP-10_L3.0-W3.0-P0.50-LS5.0-BL |  |  | WCH(Jiangsu Qin Heng) | 1 | Transceiver USB 2.0 2Mbps MSOP-10 USB ICs RoHS | SMT Assembly | MSOP-10
65 | 32.768K | X1 | SMD-3215_2P | C32346 | Q13FC1350000400 | Seiko Epson | 1 | 32.768K SMD CRYSTAL RESONATORS 32.768KHZ ±20PPM SMD-3215_2P ROHS | SMT Assembly | SMD-3215_2P
66 | 50MHZ | X2 | SMD-3225_4P | C160451 | HSO321S 50MHZ 3.3V 50PPM -40~+85℃ | HELE(Harmony Elec) | 1 | HSO321S 50MHZ 3.3V 50PPM -40~+85℃ | SMT Assembly | SMD-3225_4P
67 | 25Mhz | X3 | SMD-3225_4P | C9006 | X322525MOB4SI | Yangxing Tech | 1 | 25MHz ±10ppm 12pF 40Ω SMD-3225_4P SMD Crystal Resonators RoHS | SMT Assembly | SMD-3225_4P