## nbuxy3cb
Description | Designator | Footprint | LibRef | Quantity | Comment | Manufacturer Part Number
Chip Dielectric Antenna; 1dBi; 2450MHz; T/R ¦ Abracon AMCA31-2R450G-S1F-T3 | A1 | XDCR_AMCA31-2R450G-S1F-T3 | AMCA31-2R450G-S1F-T3 | 1 | ANT | AMCA31-2R450G-S1F-T3
connector, rf coaxial, sma str jack for p.c.board, 4 legs, .050 center cont, 50 ohm | A2 | SMA_VERTICAL | SMA_VERTICAL | 1 | SMA_VERTICAL | 132134
Multilayer Ceramic Capacitor, 0.1 uF, 16 V, ï¿½ 10%, X7R, 0402 [1005 Metric] | C1, C2, C4, C6, C7, C8, C9, C10, C11, C12, C13, C15, C17, C18, C21, C22, C29 | CAPC1005X55N2 | CC0402KRX7R7BB104 | 17 | 104 | CC0402KRX7R7BB104
Multilayer Ceramic Chip Capacitor 0402 Size 10uF 10V X5R ±20% Tolerance SMD T/R | C3, C23, C24 | RC0402 | 0402ZD106MAT2A | 3 | C106 | 0402ZD106MAT2A
Multilayer Ceramic Chip Capacitor 0402 Size 10uF 10V X5R ±20% Tolerance SMD T/R | C5, C14, C30 | RC0402 | 0402ZD106MAT2A | 3 | 106 | 0402ZD106MAT2A
Multilayer Ceramic Capacitor, 2.2 uF, 6.3 V, ï¿½ 20%, X5R, 0402 [1005 Metric] | C16 | RC0402X | C225 | 1 | C225 | CL05A225MQ5NNNC
0402 10 pF 50 V ±5 % Tolerance NP0 SMT Multilayer Ceramic Capacitor | C19, C20 | RC0402 | C10 | 2 | 10 | CC0402JRNPO9BN100
Multilayer Ceramic Capacitor, 3.3 pF, 25 V, ± 0.1pF, C0G (NP0), 0201 [0603 Metric] | C25, C26, C27, C28 | CAPC0603X33N | 3.3PF0201 | 4 | GRM0335C1E3R3BA01D | GRM0335C1E3R3BA01D
Single Color LED, Ultra Bright Orange, Water Clear, 1.1mm | D1 | LEDM1608X80 | LTST-C190KFKT | 1 | LED | LTST-C190KFKT
USB Connector, 16 Contact(s), Male, Right Angle, Surface Mount Terminal, Locking, Receptacle | J2 | GCT_USB4110GFA | USB4110-GF-A | 1 | USB-C | USB4110-GF-A
Conn Unshrouded Header HDR 6 POS 2.54mm Solder ST Top Entry SMD C-Grid Bag | J4 | HEADER6PIN2.54 | HEADER6PIN2.54 | 1 | HEADER6PIN2.54 | 15-91-0060
Conn Unshrouded Header HDR 40 POS 2.54mm Solder ST Top Entry SMD Bulk | J5 | AMPHENOL_95157-440LF | HEADER_40PIN_SMD | 1 | HEADER_40PIN_SMD | 95157-440LF
Inductor with Inductance: 2.2nH Tol. +/-0.1nH, Package: 0402 (1005) | L1 | INDC1006X60N | IND2n2 | 1 | IND2n2 | LQW15AN2N2B80D
Fixed Ind 2.220%UH 0.114 Ohm 1800 | L2 | IND-SMD_L2.5-W2.0_SWPA252012S | SPH252010H2R2MT | 1 | SPH252010H2R2MT | SPH252010H2R2MT
Inductor High Frequency Chip Unshielded Multi-Layer 2.2nH 0.1nH 500MHz 14Q-Factor Ceramic 600mA 100mOhm DCR 0201 T/R | L3, L4 | INDC0603X33N | MLG0603P2N2BT000 | 2 | 2n2 | MLG0603P2N2BT000
SMD Chip Resistor, 5.1 kOhm, ï¿½ 1%, 62.5 mW, 0402 [1005 Metric], Thick Film, General Purpose | R1, R2, R3, R5, R6, R7, R8, R9 | RC0402 | RC0402FR-075K1L | 8 | 5K1 | RC0402FR-075K1L
Res Thin Film 0402 2K Ohm 0.1% 0.063W ±25ppm/°C Molded SMD Punched Carrier T/R | R4 | RC0402X | 2K2 | 1 | ERA-2AEB202X | ERA-2AEB202X
Res Thin Film 0402 15K Ohm 0.1% 0.063W(1/16W) ±25ppm/C Pad SMD T/R | R10 | RC0402X | 15K0402 | 1 | 15K0402 | RT0402BRD0715KL
SMD Chip Resistor, 33 Kohm, ½ 5%, 62.5 Mw, 0402 [1005 Metric], Thick Film, General Purpose | R11 | RC0402X | 33K0402 | 1 | 33K0402 | RC0402JR-0733KL
Switch Tactile N.O. SPST Round Button Gull Wing 0.05A 12VDC 0.98N SMD T/R | S1, S2 | SW | SW_P | 2 | SW_P | SKRKAHE020
ESD Suppressor Diode Array Dual Uni-Dir 15kV Air Gap/15kV Contact Disc 6-Pin SOT-23 T/R | U1 | SOT23-6L_STM | USBLC6-2SC6 | 1 | USBLC6 | USBLC6-2SC6
Linear Voltage Regulator IC Positive Fixed 1 Output 500mA SOT-23-5 | U2 | SOT95P280X145-5N | SPX3819M5-L-3-3 | 1 | SPX3819M5-L-3-3 | SPX3819M5-L-3-3
WiFi Modules (802.11) (Engineering Samples Only) SMD IC ESP32-C3, RISC-V single-core MCU, 2.4G Wi-Fi & BLE 5.0 combo, QFN 32-pin, 5*5 mm, 40 ~ 105C | U3 | QFN50P500X500X90-33N | ESP32-C3 | 1 | ESP32-C3 | 1904-ESP32-C3TR-ND
High-performance 6-axis inertial sensor (accelerometer + gyroscope) <a href="https://pricing.snapeda.com/parts/BMI088/Bosch%20Sensortec/view-part?ref=eda">Check prices</a> | U4 | PQFN50P450X300X100-16N | BMI088 | 1 | BMI088 | 828-1082-2-ND
No Description Available | U5 | BGA9_BMM350_BOS | BMM350 | 1 | BMM350 | 828-BMM350TR-ND
NOR Flash Serial (SPI, Dual SPI, Quad SPI) 3V/3.3V 16M-bit 2M x 8 6ns 8-Pin USON EP T/R | U6 | IC_W25Q16JVUXIQ_TR | W25Q16JVUXIQ_TR | 1 | W25Q16JVUXIQ_TR | W25Q16JVUXIQ TR
Gas sensor measuring relative humidity, barometric pressure, ambient temperature and gas (VOC) | U7 | IC_BME688 | BME688 | 1 | BME688 | 828-BME688TR-ND
No Description Available | U8 | 10LGA_2X2X0p75_BOS | BMP390 | 1 | BMP390 | 828-BMP390TR-ND
Digital Relative Humidity Temperature Sensor, Â±1.0 %RH, Â±0.1 Â°C, Ultra-Low-Power, with filtermembrane | U9 | SHT4X | SHT45-AD1B-R3 | 1 | SHT45-AD1B-R3 | 1649-SHT45-AD1B-R3TR-ND
GNSS Module Dual-Band 3V to 3.63V 18-Pin LCC T/R | U10 | XCVR_TESEO-LIV4FTR | TESEO-LIV4FTR | 1 | TESEO-LIV4FTR | TESEO-LIV4FTR
| Y1 | XTAL_ECS-400-18-33-JGN-TR3 | ECS-400-18-33-JGN-TR3 | 1 | CRYSTAL 40.0000MHZ 18PF SMD | 50-ECS-400-18-33-JGN-TR3TR-ND